## Black Box Power Management Syst
Step / Sub-System | Component Needed | Exact Specification | Qty | Purpose | Is Available
01. Transient Filter | Electrolytic Capacitor | 100µF, 16V (or higher) | 1 | Smooths power plug-in spikes. | Yes
02. Voltage Divider | Resistor | 1MΩ (1/4W or SMD) | 2 | Steps down battery voltage. (Upgraded to 1MΩ for zero leakage). | Yes
| Ceramic Capacitor | 100nF (0.1µF) | 1 | Filters ADC noise. | Yes
03. Main 3.3V LDO | Low Dropout Regulator | MCP1700-3302E (TO-92 or SOT23) | 1 | Highly efficient "Always On" power. | Yes
| Ceramic Capacitor | 1µF | 2 | Input & Output stabilization. | Yes
04. Switched 5V Boost | Boost Converter IC | MCP1640T-I/CHY (SOT23-6) | 1 | True Disconnect 5V boost for sensors. | Yes
| SMD Power Inductor | 4.7µH (CD54 or CD43 footprint) | 1 | Core switching component. | Yes
| Resistor | 309kΩ | 1 | Sets voltage to exactly 5V.
| Resistor | 100kΩ | 1 | Sets voltage to exactly 5V. | Yes
| Resistor | 10kΩ | 1 | Pull-down for the EN (Enable) pin. | Yes
| Ceramic Capacitor | 10µF | 2 | Input & Output stabilization. | Yes
05. Switched 3.3V LDO | LDO with Enable Pin | AP2112K-3.3V (or ME6211 3.3V) | 1 | Shuts off 3.3V sensors to save power. | Yes
| Ceramic Capacitor | 1µF | 2 | Input & Output stabilization. | Yes
| Resistor | 10kΩ | 1 | Pull-down for the EN (Enable) pin. | Yes
06. RTC Backup | Schottky Diode | 1N5819 (Through-hole) | 1 | Prevents reverse battery drain. | Yes
| Resistor | 220Ω (up to 470Ω is fine) | 1 | Limits inrush current on startup. | Yes
| Supercapacitor | 4.0F, 5.5V (Coin/Button type) | 1 | Keeps RTC ticking for 7+ days. | Yes
07. LoRa Decoupling | Bulk Capacitor | 470µF, 10V/16V (Tantalum or Low-ESR) | 1 | Handles massive 120mA transmit spikes. | Yes
08. IC Decoupling | Ceramic Capacitor | 100nF (0.1µF) | 3+ | One placed next to every digital chip. | Yes
Others | SC70 SOT-23-6 |  |  |  | Yes